## M
Setting File |  |  | ConstantsFile |  | NodesFile |  |  | ElementFile
|  |  | Ghost: HとTでは求解の必要ない 拘束条件的に全ゴーストエレメントの解に境界値を与えれば良い(u=0, T=Tbound), Mは変形させる必要ありだが・・・以下の定数でうまくいくか |  | Integer | Float |  | Integer
[13 empty] | 1: Non-ghost, 0: Ghost | 0: Linear elastic, 1: Isotropic hardening model MCC, 2: Isotach MCC 3. Isothermal isotach MCC w/ T.I.D.C 4. Isothermal isotach. MCC w/ T.D.C | Mech. Material parameters | [43 empty] | Anchor values
[5 empty] | node no. | x[m] | y[m] | Element no. | Conn. |  |  |  | Act. Deact. Flag | Mech. Const. model | E[kPa] | Poisson | γt[kN/m3] | λε | κε | M | λαε | Cβε | cT | u | vacant | vacant | vacant | vacant | vacant | vacant | vacant | vacant | vacant | vacant | vacant | vacant | vacant | vacant | vacant | vacant | vacant | vacant | vacant | vacant | vacant | vacant | vacant | vacant | vacant | vacant | vacant | vacant | vacant | vacant | vacant | vacant | vacant | vacant | py0 | dεdt ref | T ref | vacant | vacant | vacant | vacant | vacant | vacant | vacant
Covergence cal. | Residual tolerance_Newton Raphson | 1e-06 | γt of air [kN/m3] | 0.01274 | 1 | 0 | 0 | 1 | 1 | 2 | 4 | 3 | 1 | 2 | 600 | 0.45 | 17 | 0.4 | 0.04 | 3 | 0.024 | 0.006 | 0.0001 | 10 | 0 | 0 | 0 | 0 | 0 | 0 | 0 | 0 | 0 | 0 | 0 | 0 | 0 | 0 | 0 | 0 | 0 | 0 | 0 | 0 | 0 | 0 | 0 | 0 | 0 | 0 | 0 | 0 | 0 | 0 | 0 | 0 | 0 | 0 | 20 | 1e-05 | 10 | 0 | 0 | 0 | 0 | 0 | 0 | 0
| Max. interation | 30 | E of air[kPa] | 147 | 2 | 1 | 0 | 0 | 1 | 2 | 3 | 4 | 5 | 6 | 7 | 8 | 9 | 10 | 11 | 12 | 13 | 14 | 15 | 16 | 17 | 18 | 19 | 20 | 21 | 22 | 23 | 24 | 25 | 26 | 27 | 28 | 29 | 30 | 31 | 32 | 33 | 34 | 35 | 36 | 37 | 38 | 39 | 40 | 41 | 42 | 43 | 44 | 45 | 46 | 47 | 48 | 49 | 50 | 51 | 52 | 53 | 54 | 55 | 56 | 57 | 58 | 59 | 60
| Time marching factor: θt | 0.5 | Poisson of air | 0.35 | 3 | 0 | 1
| Residual tolerance Yileding | 1e-05 | kH [m/sec] for air: Hydraulic conductivity | 0 | 4 | 1 | 1
| Initial elasticity: E[kPa] | 10000 | kT [W/(m·K)] for air: Thermal conductivity | 0.026
| Initial elasticity: Poisson | 0.5 | Cv[kJ/(m3·K)] for air: Volumetric specific heat | 0.000936
| vacant | 0 | g[m/sec2] | 9.81
| vacant | 0 | γw[kN/m3] | 9.81
| vacant | 0
| vacant | 0
| vacant | 0
| vacant | 0
| vacant | 0 | 粘性係数は温度の関数なので読み込みが面倒 内部にそのまま組み込む
| vacant | 0
| vacant | 0
| vacant | 0 | -1e-05
| vacant | 0
| vacant | 0
| vacant | 0
| vacant | 0
Output | Output: disp. (1: outpur, 0: do not output) | 1
| Output: stress | 1
| Output: strain | 1
| vacant | 0
| vacant | 0
| vacant | 0
| vacant | 0
| vacant | 0
| vacant | 0
| vacant | 0
| vacant | 0 | [5 empty] | 60: 0.69
| vacant | 0
| vacant | 0
| vacant | 0
| vacant | 0
| vacant | 0
| vacant | 0
| vacant | 0
| vacant | 0
| vacant | 0

## THM
Setting File |  |  |  | ConstantsFile |  | NodesFile |  |  |  |  | ElementFile
[6 empty] | Integer | Float |  |  |  | Integer | [16 empty] | Float
[16 empty] | 1: Non-ghost, 0: Ghost 0 is not available | Common material parameter | [9 empty] | 0: Linear elastic, 1: Isotropic hardening model LC, 2: Isotach LC 3. Isothermal isotach LC w/ T.I.D.C 4. Isothermal isotach. LC w/ T.D.C | Mech. Material parameters | [39 empty] | Mech Anchor values | [9 empty] | 0: Linear, 1: Void ratio Dep., 2: Void ratio and Temp. Dep. | Hydro Mat_param | [19 empty] | 0: 1phase, 1: average model | Thermo Mat param
[6 empty] | node no. | x[m] | y[m] |  |  | Element no. | Conn. |  |  |  | Act. Deact. Flag | (Anchor) void ratio | Dendity of soil particle [kg / m3] | vacant | vacant | vacant | vacant | vacant | vacant | vacant | vacant | Mech. Const. model | E[kPa] | Poisson | Cc* | Cs* | M | Ca* | Cβ* | cT | a | vacant | vacant | vacant | vacant | vacant | vacant | vacant | vacant | vacant | vacant | vacant | vacant | vacant | vacant | vacant | vacant | vacant | vacant | vacant | vacant | vacant | vacant | vacant | vacant | vacant | vacant | vacant | vacant | vacant | vacant | vacant | pN | Nref | dεdt ref | T ref | vacant | vacant | vacant | vacant | vacant | vacant | Hydro Const. model | kxx0 (T_ref)[m/sec] | kzz0 (T_ref)[m/sec] | Ck_xx | Ck_zz | vacant | vacant | vacant | vacant | vacant | vacant | vacant | vacant | vacant | vacant | vacant | vacant | vacant | vacant | vacant | vacant | Thermo const. model | kTxx[W/(m·K)] | kTzz [W/(m·K)] | cv[kJ/m3/K] | kTxx_s [W/(m·K)] | kTzz_s [W/(m·K)] | cs[kJ/kg/K] | vacant | vacant | vacant | vacant
Cal. Parameters | Residual tolerance | 1e-06 | 0 | g[m/sec2] | 9.81 | 1 | 0 | 0 |  |  | 1 | 1 | 2 | 4 | 3 | 1 | 14.4 | 1500 | 0 | 0 | 0 | 0 | 0 | 0 | 0 | 0 | 4 | 1000 | 0.1 | 0.75 | 0.075 | 3 | 0.04125 | 0.0065217 | 0.001 | 50 | 0 | 0 | 0 | 0 | 0 | 0 | 0 | 0 | 0 | 0 | 0 | 0 | 0 | 0 | 0 | 0 | 0 | 0 | 0 | 0 | 0 | 0 | 0 | 0 | 0 | 0 | 0 | 0 | 0 | 0 | 0 | 1 | -0.76 | 1e-07 | 10 | 0 | 0 | 0 | 0 | 0 | 0 | 2 | 2e-06 | 2e-06 | 2 | 2 | 0 | 0 | 0 | 0 | 0 | 0 | 0 | 0 | 0 | 0 | 0 | 0 | 0 | 0 | 0 | 0 | 0 | 0.6 | 0.6 | 3800 | 0.6 | 0.6 | 0.6 | 0 | 0 | 0 | 0
| Max. interation No. | 30 | 1 | ρunfr[kg/m3] | 1 | 2 | 1 | 0 |  |  | 2 | 3 | 4 | 6 | 5 | 1 | 14.4 | 1500 | 0 | 0 | 0 | 0 | 0 | 0 | 0 | 0 | 4 | 1000 | 0.1 | 0.75 | 0.075 | 3 | 0.04125 | 0.0065217 | 0.001 | 50 | 0 | 0 | 0 | 0 | 0 | 0 | 0 | 0 | 0 | 0 | 0 | 0 | 0 | 0 | 0 | 0 | 0 | 0 | 0 | 0 | 0 | 0 | 0 | 0 | 0 | 0 | 0 | 0 | 0 | 0 | 0 | 1 | -0.76 | 1e-07 | 10 | 0 | 0 | 0 | 0 | 0 | 0 | 2 | 2e-06 | 2e-06 | 2 | 2 | 0 | 0 | 0 | 0 | 0 | 0 | 0 | 0 | 0 | 0 | 0 | 0 | 0 | 0 | 0 | 0 | 0 | 0.6 | 0.6 | 3800 | 0.6 | 0.6 | 0.6 | 0 | 0 | 0 | 0
| Time marching factor: θ | 0.5 | 2 | ρfr[kg/m4] | 917 | 3 | 0 | 0.00084444 |  |  | 3 | 5 | 6 | 8 | 7 | 1 | 14.4 | 1500 | 0 | 0 | 0 | 0 | 0 | 0 | 0 | 0 | 4 | 1000 | 0.1 | 0.75 | 0.075 | 3 | 0.04125 | 0.0065217 | 0.001 | 50 | 0 | 0 | 0 | 0 | 0 | 0 | 0 | 0 | 0 | 0 | 0 | 0 | 0 | 0 | 0 | 0 | 0 | 0 | 0 | 0 | 0 | 0 | 0 | 0 | 0 | 0 | 0 | 0 | 0 | 0 | 0 | 1 | -0.76 | 1e-07 | 10 | 0 | 0 | 0 | 0 | 0 | 0 | 2 | 2e-06 | 2e-06 | 2 | 2 | 0 | 0 | 0 | 0 | 0 | 0 | 0 | 0 | 0 | 0 | 0 | 0 | 0 | 0 | 0 | 0 | 0 | 0.6 | 0.6 | 3800 | 0.6 | 0.6 | 0.6 | 0 | 0 | 0 | 0
| Yield tolerance | 0.001 | 3 | Lw [kJ/kg] : latent heat of water | 334 | 4 | 1 | 0.00084444 |  |  | 4 | 7 | 8 | 10 | 9 | 1 | 14.4 | 1500 | 0 | 0 | 0 | 0 | 0 | 0 | 0 | 0 | 4 | 1000 | 0.1 | 0.75 | 0.075 | 3 | 0.04125 | 0.0065217 | 0.001 | 50 | 0 | 0 | 0 | 0 | 0 | 0 | 0 | 0 | 0 | 0 | 0 | 0 | 0 | 0 | 0 | 0 | 0 | 0 | 0 | 0 | 0 | 0 | 0 | 0 | 0 | 0 | 0 | 0 | 0 | 0 | 0 | 1 | -0.76 | 1e-07 | 10 | 0 | 0 | 0 | 0 | 0 | 0 | 2 | 2e-06 | 2e-06 | 2 | 2 | 0 | 0 | 0 | 0 | 0 | 0 | 0 | 0 | 0 | 0 | 0 | 0 | 0 | 0 | 0 | 0 | 0 | 0.6 | 0.6 | 3800 | 0.6 | 0.6 | 0.6 | 0 | 0 | 0 | 0 | 48.67 | 48.67 | 73
| Initial young's moduls | 5000 | 4 | kTw unfr [W/(m·K)]: Thermal conductivity of unfrozen water | 0.54 | 5 | 0 | 0.0016889 |  |  | 5 | 9 | 10 | 12 | 11 | 1 | 14.4 | 1500 | 0 | 0 | 0 | 0 | 0 | 0 | 0 | 0 | 4 | 1000 | 0.1 | 0.75 | 0.075 | 3 | 0.04125 | 0.0065217 | 0.001 | 50 | 0 | 0 | 0 | 0 | 0 | 0 | 0 | 0 | 0 | 0 | 0 | 0 | 0 | 0 | 0 | 0 | 0 | 0 | 0 | 0 | 0 | 0 | 0 | 0 | 0 | 0 | 0 | 0 | 0 | 0 | 0 | 1 | -0.76 | 1e-07 | 10 | 0 | 0 | 0 | 0 | 0 | 0 | 2 | 2e-06 | 2e-06 | 2 | 2 | 0 | 0 | 0 | 0 | 0 | 0 | 0 | 0 | 0 | 0 | 0 | 0 | 0 | 0 | 0 | 0 | 0 | 0.6 | 0.6 | 3800 | 0.6 | 0.6 | 0.6 | 0 | 0 | 0 | 0
| Initial poisson's ratio | 0.4 | 5 | kTw fr [W/(m·K)]: Thermal conductivity of frozen water | 2.22 | 6 | 1 | 0.0016889 |  |  | 6 | 11 | 12 | 14 | 13 | 1 | 14.4 | 1500 | 0 | 0 | 0 | 0 | 0 | 0 | 0 | 0 | 4 | 1000 | 0.1 | 0.75 | 0.075 | 3 | 0.04125 | 0.0065217 | 0.001 | 50 | 0 | 0 | 0 | 0 | 0 | 0 | 0 | 0 | 0 | 0 | 0 | 0 | 0 | 0 | 0 | 0 | 0 | 0 | 0 | 0 | 0 | 0 | 0 | 0 | 0 | 0 | 0 | 0 | 0 | 0 | 0 | 1 | -0.76 | 1e-07 | 10 | 0 | 0 | 0 | 0 | 0 | 0 | 2 | 2e-06 | 2e-06 | 2 | 2 | 0 | 0 | 0 | 0 | 0 | 0 | 0 | 0 | 0 | 0 | 0 | 0 | 0 | 0 | 0 | 0 | 0 | 0.6 | 0.6 | 3800 | 0.6 | 0.6 | 0.6 | 0 | 0 | 0 | 0
| Consider the self weight of pore fluid: 1: yes, 0: no. | 0 | 6 | cw unfr [kJ/(kg·K)]: Specific heat of unfrozen water | 4200 | 7 | 0 | 0.0025333 |  |  | 7 | 13 | 14 | 16 | 15 | 1 | 14.4 | 1500 | 0 | 0 | 0 | 0 | 0 | 0 | 0 | 0 | 4 | 1000 | 0.1 | 0.75 | 0.075 | 3 | 0.04125 | 0.0065217 | 0.001 | 50 | 0 | 0 | 0 | 0 | 0 | 0 | 0 | 0 | 0 | 0 | 0 | 0 | 0 | 0 | 0 | 0 | 0 | 0 | 0 | 0 | 0 | 0 | 0 | 0 | 0 | 0 | 0 | 0 | 0 | 0 | 0 | 1 | -0.76 | 1e-07 | 10 | 0 | 0 | 0 | 0 | 0 | 0 | 2 | 2e-06 | 2e-06 | 2 | 2 | 0 | 0 | 0 | 0 | 0 | 0 | 0 | 0 | 0 | 0 | 0 | 0 | 0 | 0 | 0 | 0 | 0 | 0.6 | 0.6 | 3800 | 0.6 | 0.6 | 0.6 | 0 | 0 | 0 | 0 |  | p | 56.78
| Consider the latent heat of water: 1: yes, 0: no. | 0 | 7 | cw fr [kJ/(kg·K)]: Specific heat of frozen water | 2100 | 8 | 1 | 0.0025333 |  |  | 8 | 15 | 16 | 18 | 17 | 1 | 14.4 | 1500 | 0 | 0 | 0 | 0 | 0 | 0 | 0 | 0 | 4 | 1000 | 0.1 | 0.75 | 0.075 | 3 | 0.04125 | 0.0065217 | 0.001 | 50 | 0 | 0 | 0 | 0 | 0 | 0 | 0 | 0 | 0 | 0 | 0 | 0 | 0 | 0 | 0 | 0 | 0 | 0 | 0 | 0 | 0 | 0 | 0 | 0 | 0 | 0 | 0 | 0 | 0 | 0 | 0 | 1 | -0.76 | 1e-07 | 10 | 0 | 0 | 0 | 0 | 0 | 0 | 2 | 2e-06 | 2e-06 | 2 | 2 | 0 | 0 | 0 | 0 | 0 | 0 | 0 | 0 | 0 | 0 | 0 | 0 | 0 | 0 | 0 | 0 | 0 | 0.6 | 0.6 | 3800 | 0.6 | 0.6 | 0.6 | 0 | 0 | 0 | 0 |  | q | 24.33
| vacant | 0 | 8 | Tunfr[degC] | 0.2 | 9 | 0 | 0.0033778 |  |  | 9 | 17 | 18 | 20 | 19 | 1 | 14.4 | 1500 | 0 | 0 | 0 | 0 | 0 | 0 | 0 | 0 | 4 | 1000 | 0.1 | 0.75 | 0.075 | 3 | 0.04125 | 0.0065217 | 0.001 | 50 | 0 | 0 | 0 | 0 | 0 | 0 | 0 | 0 | 0 | 0 | 0 | 0 | 0 | 0 | 0 | 0 | 0 | 0 | 0 | 0 | 0 | 0 | 0 | 0 | 0 | 0 | 0 | 0 | 0 | 0 | 0 | 1 | -0.76 | 1e-07 | 10 | 0 | 0 | 0 | 0 | 0 | 0 | 2 | 2e-06 | 2e-06 | 2 | 2 | 0 | 0 | 0 | 0 | 0 | 0 | 0 | 0 | 0 | 0 | 0 | 0 | 0 | 0 | 0 | 0 | 0 | 0.6 | 0.6 | 3800 | 0.6 | 0.6 | 0.6 | 0 | 0 | 0 | 0 |  | eta | 0.4285
| vacant | 0 | 9 | Tfr[degC] | -0.2 | 10 | 1 | 0.0033778 |  |  | 10 | 19 | 20 | 22 | 21 | 1 | 14.4 | 1500 | 0 | 0 | 0 | 0 | 0 | 0 | 0 | 0 | 4 | 1000 | 0.1 | 0.75 | 0.075 | 3 | 0.04125 | 0.0065217 | 0.001 | 50 | 0 | 0 | 0 | 0 | 0 | 0 | 0 | 0 | 0 | 0 | 0 | 0 | 0 | 0 | 0 | 0 | 0 | 0 | 0 | 0 | 0 | 0 | 0 | 0 | 0 | 0 | 0 | 0 | 0 | 0 | 0 | 1 | -0.76 | 1e-07 | 10 | 0 | 0 | 0 | 0 | 0 | 0 | 2 | 2e-06 | 2e-06 | 2 | 2 | 0 | 0 | 0 | 0 | 0 | 0 | 0 | 0 | 0 | 0 | 0 | 0 | 0 | 0 | 0 | 0 | 0 | 0.6 | 0.6 | 3800 | 0.6 | 0.6 | 0.6 | 0 | 0 | 0 | 0 |  | M | 3
| vacant | 0 | 10 | vacant | 0 | 11 | 0 | 0.0042222 |  |  | 11 | 21 | 22 | 24 | 23 | 1 | 14.4 | 1500 | 0 | 0 | 0 | 0 | 0 | 0 | 0 | 0 | 4 | 1000 | 0.1 | 0.75 | 0.075 | 3 | 0.04125 | 0.0065217 | 0.001 | 50 | 0 | 0 | 0 | 0 | 0 | 0 | 0 | 0 | 0 | 0 | 0 | 0 | 0 | 0 | 0 | 0 | 0 | 0 | 0 | 0 | 0 | 0 | 0 | 0 | 0 | 0 | 0 | 0 | 0 | 0 | 0 | 1 | -0.76 | 1e-07 | 10 | 0 | 0 | 0 | 0 | 0 | 0 | 2 | 2e-06 | 2e-06 | 2 | 2 | 0 | 0 | 0 | 0 | 0 | 0 | 0 | 0 | 0 | 0 | 0 | 0 | 0 | 0 | 0 | 0 | 0 | 0.6 | 0.6 | 3800 | 0.6 | 0.6 | 0.6 | 0 | 0 | 0 | 0 |  | piso | 55.6216
| vacant | 0 | 11 | vacant | 0 | 12 | 1 | 0.0042222 |  |  | 12 | 23 | 24 | 26 | 25 | 1 | 14.4 | 1500 | 0 | 0 | 0 | 0 | 0 | 0 | 0 | 0 | 4 | 1000 | 0.1 | 0.75 | 0.075 | 3 | 0.04125 | 0.0065217 | 0.001 | 50 | 0 | 0 | 0 | 0 | 0 | 0 | 0 | 0 | 0 | 0 | 0 | 0 | 0 | 0 | 0 | 0 | 0 | 0 | 0 | 0 | 0 | 0 | 0 | 0 | 0 | 0 | 0 | 0 | 0 | 0 | 0 | 1 | -0.76 | 1e-07 | 10 | 0 | 0 | 0 | 0 | 0 | 0 | 2 | 2e-06 | 2e-06 | 2 | 2 | 0 | 0 | 0 | 0 | 0 | 0 | 0 | 0 | 0 | 0 | 0 | 0 | 0 | 0 | 0 | 0 | 0 | 0.6 | 0.6 | 3800 | 0.6 | 0.6 | 0.6 | 0 | 0 | 0 | 0
| vacant | 0 | 12 | vacant | 0 | 13 | 0 | 0.0050667 |  |  | 13 | 25 | 26 | 28 | 27 | 1 | 14.4 | 1500 | 0 | 0 | 0 | 0 | 0 | 0 | 0 | 0 | 4 | 1000 | 0.1 | 0.75 | 0.075 | 3 | 0.04125 | 0.0065217 | 0.001 | 50 | 0 | 0 | 0 | 0 | 0 | 0 | 0 | 0 | 0 | 0 | 0 | 0 | 0 | 0 | 0 | 0 | 0 | 0 | 0 | 0 | 0 | 0 | 0 | 0 | 0 | 0 | 0 | 0 | 0 | 0 | 0 | 1 | -0.76 | 1e-07 | 10 | 0 | 0 | 0 | 0 | 0 | 0 | 2 | 2e-06 | 2e-06 | 2 | 2 | 0 | 0 | 0 | 0 | 0 | 0 | 0 | 0 | 0 | 0 | 0 | 0 | 0 | 0 | 0 | 0 | 0 | 0.6 | 0.6 | 3800 | 0.6 | 0.6 | 0.6 | 0 | 0 | 0 | 0
| vacant | 0 | 13 | vacant | 0 | 14 | 1 | 0.0050667 |  |  | 14 | 27 | 28 | 30 | 29 | 1 | 14.4 | 1500 | 0 | 0 | 0 | 0 | 0 | 0 | 0 | 0 | 4 | 1000 | 0.1 | 0.75 | 0.075 | 3 | 0.04125 | 0.0065217 | 0.001 | 50 | 0 | 0 | 0 | 0 | 0 | 0 | 0 | 0 | 0 | 0 | 0 | 0 | 0 | 0 | 0 | 0 | 0 | 0 | 0 | 0 | 0 | 0 | 0 | 0 | 0 | 0 | 0 | 0 | 0 | 0 | 0 | 1 | -0.76 | 1e-07 | 10 | 0 | 0 | 0 | 0 | 0 | 0 | 2 | 2e-06 | 2e-06 | 2 | 2 | 0 | 0 | 0 | 0 | 0 | 0 | 0 | 0 | 0 | 0 | 0 | 0 | 0 | 0 | 0 | 0 | 0 | 0.6 | 0.6 | 3800 | 0.6 | 0.6 | 0.6 | 0 | 0 | 0 | 0
| vacant | 0 | 14 | vacant | 0 | 15 | 0 | 0.0059111 |  |  | 15 | 29 | 30 | 32 | 31 | 1 | 14.4 | 1500 | 0 | 0 | 0 | 0 | 0 | 0 | 0 | 0 | 4 | 1000 | 0.1 | 0.75 | 0.075 | 3 | 0.04125 | 0.0065217 | 0.001 | 50 | 0 | 0 | 0 | 0 | 0 | 0 | 0 | 0 | 0 | 0 | 0 | 0 | 0 | 0 | 0 | 0 | 0 | 0 | 0 | 0 | 0 | 0 | 0 | 0 | 0 | 0 | 0 | 0 | 0 | 0 | 0 | 1 | -0.76 | 1e-07 | 10 | 0 | 0 | 0 | 0 | 0 | 0 | 2 | 2e-06 | 2e-06 | 2 | 2 | 0 | 0 | 0 | 0 | 0 | 0 | 0 | 0 | 0 | 0 | 0 | 0 | 0 | 0 | 0 | 0 | 0 | 0.6 | 0.6 | 3800 | 0.6 | 0.6 | 0.6 | 0 | 0 | 0 | 0
| vacant | 0 | 15 | vacant | 0 | 16 | 1 | 0.0059111 |  |  | 16 | 31 | 32 | 34 | 33 | 1 | 14.4 | 1500 | 0 | 0 | 0 | 0 | 0 | 0 | 0 | 0 | 4 | 1000 | 0.1 | 0.75 | 0.075 | 3 | 0.04125 | 0.0065217 | 0.001 | 50 | 0 | 0 | 0 | 0 | 0 | 0 | 0 | 0 | 0 | 0 | 0 | 0 | 0 | 0 | 0 | 0 | 0 | 0 | 0 | 0 | 0 | 0 | 0 | 0 | 0 | 0 | 0 | 0 | 0 | 0 | 0 | 1 | -0.76 | 1e-07 | 10 | 0 | 0 | 0 | 0 | 0 | 0 | 2 | 2e-06 | 2e-06 | 2 | 2 | 0 | 0 | 0 | 0 | 0 | 0 | 0 | 0 | 0 | 0 | 0 | 0 | 0 | 0 | 0 | 0 | 0 | 0.6 | 0.6 | 3800 | 0.6 | 0.6 | 0.6 | 0 | 0 | 0 | 0
| vacant | 0 | 16 | vacant | 0 | 17 | 0 | 0.0067556 |  |  | 17 | 33 | 34 | 36 | 35 | 1 | 14.4 | 1500 | 0 | 0 | 0 | 0 | 0 | 0 | 0 | 0 | 4 | 1000 | 0.1 | 0.75 | 0.075 | 3 | 0.04125 | 0.0065217 | 0.001 | 50 | 0 | 0 | 0 | 0 | 0 | 0 | 0 | 0 | 0 | 0 | 0 | 0 | 0 | 0 | 0 | 0 | 0 | 0 | 0 | 0 | 0 | 0 | 0 | 0 | 0 | 0 | 0 | 0 | 0 | 0 | 0 | 1 | -0.76 | 1e-07 | 10 | 0 | 0 | 0 | 0 | 0 | 0 | 2 | 2e-06 | 2e-06 | 2 | 2 | 0 | 0 | 0 | 0 | 0 | 0 | 0 | 0 | 0 | 0 | 0 | 0 | 0 | 0 | 0 | 0 | 0 | 0.6 | 0.6 | 3800 | 0.6 | 0.6 | 0.6 | 0 | 0 | 0 | 0
| vacant | 0 | 17 | vacant | 0 | 18 | 1 | 0.0067556 |  |  | 18 | 35 | 36 | 38 | 37 | 1 | 14.4 | 1500 | 0 | 0 | 0 | 0 | 0 | 0 | 0 | 0 | 4 | 1000 | 0.1 | 0.75 | 0.075 | 3 | 0.04125 | 0.0065217 | 0.001 | 50 | 0 | 0 | 0 | 0 | 0 | 0 | 0 | 0 | 0 | 0 | 0 | 0 | 0 | 0 | 0 | 0 | 0 | 0 | 0 | 0 | 0 | 0 | 0 | 0 | 0 | 0 | 0 | 0 | 0 | 0 | 0 | 1 | -0.76 | 1e-07 | 10 | 0 | 0 | 0 | 0 | 0 | 0 | 2 | 2e-06 | 2e-06 | 2 | 2 | 0 | 0 | 0 | 0 | 0 | 0 | 0 | 0 | 0 | 0 | 0 | 0 | 0 | 0 | 0 | 0 | 0 | 0.6 | 0.6 | 3800 | 0.6 | 0.6 | 0.6 | 0 | 0 | 0 | 0
| vacant | 0 | 18 | vacant | 0 | 19 | 0 | 0.0076 |  |  | 19 | 37 | 38 | 40 | 39 | 1 | 14.4 | 1500 | 0 | 0 | 0 | 0 | 0 | 0 | 0 | 0 | 4 | 1000 | 0.1 | 0.75 | 0.075 | 3 | 0.04125 | 0.0065217 | 0.001 | 50 | 0 | 0 | 0 | 0 | 0 | 0 | 0 | 0 | 0 | 0 | 0 | 0 | 0 | 0 | 0 | 0 | 0 | 0 | 0 | 0 | 0 | 0 | 0 | 0 | 0 | 0 | 0 | 0 | 0 | 0 | 0 | 1 | -0.76 | 1e-07 | 10 | 0 | 0 | 0 | 0 | 0 | 0 | 2 | 2e-06 | 2e-06 | 2 | 2 | 0 | 0 | 0 | 0 | 0 | 0 | 0 | 0 | 0 | 0 | 0 | 0 | 0 | 0 | 0 | 0 | 0 | 0.6 | 0.6 | 3800 | 0.6 | 0.6 | 0.6 | 0 | 0 | 0 | 0
| vacant | 0 | 19 | vacant | 0 | 20 | 1 | 0.0076 |  |  | 20 | 39 | 40 | 42 | 41 | 1 | 14.4 | 1500 | 0 | 0 | 0 | 0 | 0 | 0 | 0 | 0 | 4 | 1000 | 0.1 | 0.75 | 0.075 | 3 | 0.04125 | 0.0065217 | 0.001 | 50 | 0 | 0 | 0 | 0 | 0 | 0 | 0 | 0 | 0 | 0 | 0 | 0 | 0 | 0 | 0 | 0 | 0 | 0 | 0 | 0 | 0 | 0 | 0 | 0 | 0 | 0 | 0 | 0 | 0 | 0 | 0 | 1 | -0.76 | 1e-07 | 10 | 0 | 0 | 0 | 0 | 0 | 0 | 2 | 2e-06 | 2e-06 | 2 | 2 | 0 | 0 | 0 | 0 | 0 | 0 | 0 | 0 | 0 | 0 | 0 | 0 | 0 | 0 | 0 | 0 | 0 | 0.6 | 0.6 | 3800 | 0.6 | 0.6 | 0.6 | 0 | 0 | 0 | 0
Output | Output: disp. (1: outpur, 0: do not output) | 1 | 20 | ρt of air [kN/m3] | 0.01274 | 21 | 0 | 0.0084444 |  |  | 21 | 41 | 42 | 44 | 43 | 1 | 14.4 | 1500 | 0 | 0 | 0 | 0 | 0 | 0 | 0 | 0 | 4 | 1000 | 0.1 | 0.75 | 0.075 | 3 | 0.04125 | 0.0065217 | 0.001 | 50 | 0 | 0 | 0 | 0 | 0 | 0 | 0 | 0 | 0 | 0 | 0 | 0 | 0 | 0 | 0 | 0 | 0 | 0 | 0 | 0 | 0 | 0 | 0 | 0 | 0 | 0 | 0 | 0 | 0 | 0 | 0 | 1 | -0.76 | 1e-07 | 10 | 0 | 0 | 0 | 0 | 0 | 0 | 2 | 2e-06 | 2e-06 | 2 | 2 | 0 | 0 | 0 | 0 | 0 | 0 | 0 | 0 | 0 | 0 | 0 | 0 | 0 | 0 | 0 | 0 | 0 | 0.6 | 0.6 | 3800 | 0.6 | 0.6 | 0.6 | 0 | 0 | 0 | 0
| Output: stress | 1 | 21 | E of air[kPa] | 147 | 22 | 1 | 0.0084444 |  |  | 22 | 43 | 44 | 46 | 45 | 1 | 14.4 | 1500 | 0 | 0 | 0 | 0 | 0 | 0 | 0 | 0 | 4 | 1000 | 0.1 | 0.75 | 0.075 | 3 | 0.04125 | 0.0065217 | 0.001 | 50 | 0 | 0 | 0 | 0 | 0 | 0 | 0 | 0 | 0 | 0 | 0 | 0 | 0 | 0 | 0 | 0 | 0 | 0 | 0 | 0 | 0 | 0 | 0 | 0 | 0 | 0 | 0 | 0 | 0 | 0 | 0 | 1 | -0.76 | 1e-07 | 10 | 0 | 0 | 0 | 0 | 0 | 0 | 2 | 2e-06 | 2e-06 | 2 | 2 | 0 | 0 | 0 | 0 | 0 | 0 | 0 | 0 | 0 | 0 | 0 | 0 | 0 | 0 | 0 | 0 | 0 | 0.6 | 0.6 | 3800 | 0.6 | 0.6 | 0.6 | 0 | 0 | 0 | 0
| Output: strain | 1 | 22 | Poisson of air | 0.35 | 23 | 0 | 0.0092889 |  |  | 23 | 45 | 46 | 48 | 47 | 1 | 14.4 | 1500 | 0 | 0 | 0 | 0 | 0 | 0 | 0 | 0 | 4 | 1000 | 0.1 | 0.75 | 0.075 | 3 | 0.04125 | 0.0065217 | 0.001 | 50 | 0 | 0 | 0 | 0 | 0 | 0 | 0 | 0 | 0 | 0 | 0 | 0 | 0 | 0 | 0 | 0 | 0 | 0 | 0 | 0 | 0 | 0 | 0 | 0 | 0 | 0 | 0 | 0 | 0 | 0 | 0 | 1 | -0.76 | 1e-07 | 10 | 0 | 0 | 0 | 0 | 0 | 0 | 2 | 2e-06 | 2e-06 | 2 | 2 | 0 | 0 | 0 | 0 | 0 | 0 | 0 | 0 | 0 | 0 | 0 | 0 | 0 | 0 | 0 | 0 | 0 | 0.6 | 0.6 | 3800 | 0.6 | 0.6 | 0.6 | 0 | 0 | 0 | 0
| vacant | 0 | 23 | k [m/sec] for air: Hydraulic conductivity | 0 | 24 | 1 | 0.0092889 |  |  | 24 | 47 | 48 | 50 | 49 | 1 | 14.4 | 1500 | 0 | 0 | 0 | 0 | 0 | 0 | 0 | 0 | 4 | 1000 | 0.1 | 0.75 | 0.075 | 3 | 0.04125 | 0.0065217 | 0.001 | 50 | 0 | 0 | 0 | 0 | 0 | 0 | 0 | 0 | 0 | 0 | 0 | 0 | 0 | 0 | 0 | 0 | 0 | 0 | 0 | 0 | 0 | 0 | 0 | 0 | 0 | 0 | 0 | 0 | 0 | 0 | 0 | 1 | -0.76 | 1e-07 | 10 | 0 | 0 | 0 | 0 | 0 | 0 | 2 | 2e-06 | 2e-06 | 2 | 2 | 0 | 0 | 0 | 0 | 0 | 0 | 0 | 0 | 0 | 0 | 0 | 0 | 0 | 0 | 0 | 0 | 0 | 0.6 | 0.6 | 3800 | 0.6 | 0.6 | 0.6 | 0 | 0 | 0 | 0
| vacant | 0 | 24 | kT [W/(m·K)] for air: Thermal conductivity | 0 | 25 | 0 | 0.010133 |  |  | 25 | 49 | 50 | 52 | 51 | 1 | 14.4 | 1500 | 0 | 0 | 0 | 0 | 0 | 0 | 0 | 0 | 4 | 1000 | 0.1 | 0.75 | 0.075 | 3 | 0.04125 | 0.0065217 | 0.001 | 50 | 0 | 0 | 0 | 0 | 0 | 0 | 0 | 0 | 0 | 0 | 0 | 0 | 0 | 0 | 0 | 0 | 0 | 0 | 0 | 0 | 0 | 0 | 0 | 0 | 0 | 0 | 0 | 0 | 0 | 0 | 0 | 1 | -0.76 | 1e-07 | 10 | 0 | 0 | 0 | 0 | 0 | 0 | 2 | 2e-06 | 2e-06 | 2 | 2 | 0 | 0 | 0 | 0 | 0 | 0 | 0 | 0 | 0 | 0 | 0 | 0 | 0 | 0 | 0 | 0 | 0 | 0.6 | 0.6 | 3800 | 0.6 | 0.6 | 0.6 | 0 | 0 | 0 | 0
| vacant | 0 | 25 | Cv[kJ/(m3·K)] for air: Volumetric specific heat | 0.000936 | 26 | 1 | 0.010133 |  |  | 26 | 51 | 52 | 54 | 53 | 1 | 14.4 | 1500 | 0 | 0 | 0 | 0 | 0 | 0 | 0 | 0 | 4 | 1000 | 0.1 | 0.75 | 0.075 | 3 | 0.04125 | 0.0065217 | 0.001 | 50 | 0 | 0 | 0 | 0 | 0 | 0 | 0 | 0 | 0 | 0 | 0 | 0 | 0 | 0 | 0 | 0 | 0 | 0 | 0 | 0 | 0 | 0 | 0 | 0 | 0 | 0 | 0 | 0 | 0 | 0 | 0 | 1 | -0.76 | 1e-07 | 10 | 0 | 0 | 0 | 0 | 0 | 0 | 2 | 2e-06 | 2e-06 | 2 | 2 | 0 | 0 | 0 | 0 | 0 | 0 | 0 | 0 | 0 | 0 | 0 | 0 | 0 | 0 | 0 | 0 | 0 | 0.6 | 0.6 | 3800 | 0.6 | 0.6 | 0.6 | 0 | 0 | 0 | 0
| vacant | 0 | 26 |  |  | 27 | 0 | 0.010978 |  |  | 27 | 53 | 54 | 56 | 55 | 1 | 14.4 | 1500 | 0 | 0 | 0 | 0 | 0 | 0 | 0 | 0 | 4 | 1000 | 0.1 | 0.75 | 0.075 | 3 | 0.04125 | 0.0065217 | 0.001 | 50 | 0 | 0 | 0 | 0 | 0 | 0 | 0 | 0 | 0 | 0 | 0 | 0 | 0 | 0 | 0 | 0 | 0 | 0 | 0 | 0 | 0 | 0 | 0 | 0 | 0 | 0 | 0 | 0 | 0 | 0 | 0 | 1 | -0.76 | 1e-07 | 10 | 0 | 0 | 0 | 0 | 0 | 0 | 2 | 2e-06 | 2e-06 | 2 | 2 | 0 | 0 | 0 | 0 | 0 | 0 | 0 | 0 | 0 | 0 | 0 | 0 | 0 | 0 | 0 | 0 | 0 | 0.6 | 0.6 | 3800 | 0.6 | 0.6 | 0.6 | 0 | 0 | 0 | 0
| vacant | 0 | 27 |  |  | 28 | 1 | 0.010978
| vacant | 0 | 28 |  |  | 29 | 0 | 0.011822
| vacant | 0 | 29 |  |  | 30 | 1 | 0.011822
| vacant | 0 | 30 |  |  | 31 | 0 | 0.012667 | [23 empty] | 0.05 |  | 0.26087
| vacant | 0 | 31 |  |  | 32 | 1 | 0.012667
| vacant | 0 | 32 |  |  | 33 | 0 | 0.013511
| vacant | 0 | 33 |  |  | 34 | 1 | 0.013511 | [24 empty] | 0.0078261
| vacant | 0 | 34 |  |  | 35 | 0 | 0.014356
| vacant | 0 | 35 |  |  | 36 | 1 | 0.014356
| vacant | 0 | 36 |  |  | 37 | 0 | 0.0152
| vacant | 0 | 37 |  |  | 38 | 1 | 0.0152
| vacant | 0 | 38 |  |  | 39 | 0 | 0.016044
| vacant | 0 | 39 |  |  | 40 | 1 | 0.016044
[6 empty] | 41 | 0 | 0.016889
[6 empty] | 42 | 1 | 0.016889
[6 empty] | 43 | 0 | 0.017733
[6 empty] | 44 | 1 | 0.017733
[6 empty] | 45 | 0 | 0.018578
[6 empty] | 46 | 1 | 0.018578
[6 empty] | 47 | 0 | 0.019422
[6 empty] | 48 | 1 | 0.019422
[6 empty] | 49 | 0 | 0.020267
[6 empty] | 50 | 1 | 0.020267
[6 empty] | 51 | 0 | 0.021111
[6 empty] | 52 | 1 | 0.021111
[6 empty] | 53 | 0 | 0.021956
[6 empty] | 54 | 1 | 0.021956
[6 empty] | 55 | 0 | 0.0228
[6 empty] | 56 | 1 | 0.0228
0
100
100